## Copy of Bill of Materials-ESE51
Line # | Name | Description | Designator | Manufacturer 1 | Manufacturer Part Number 1 | Manufacturer Lifecycle 1 | Supplier 1 | Supplier Part Number 1 | Supplier Unit Price 1 | Supplier Subtotal 1 | Fitted
1 | PTS810 SJK 250 SMTR LFS | SWITCH TACTILE SPST-NO 0.05A 16V Tactile Switch SPST-NO Top Actuated Surface Mount | B1 | ITT C&K | PTS810SJK250SMTRLFS | Volume Production | Digi-Key | CKN10503CT-ND | 0.34 | 0.34 | Fitted
2 | Buzzer | 8.5 mm, 5 Vo-p, 100 dB, Surface Mount (SMT), Magnetic Audio Transducer Buzzer | Buzzer | CUI Devices | CMT-8504-100-SMT-TR | Unknown | Digi-Key | 102-CMT-8504-100-SMT-CT-ND | 1.58 | 1.58 | Fitted
3 | CAP 100nF 16V 0603(1608) | CAP 100nF 16V ±10% 0603 (1608 Metric) Thickness 1mm SMD | C1 | Yageo | CC0603KRX7R7BB104 | Volume Production | Mouser | 603-CC603KRX7R7BB104 | 0.028 | 0.28 | Fitted
4 | CAP 10nF 16V 0603(1608) | CAP 10nF 16V ±10% 0603 (1608 Metric) Thickness 1mm SMD | C2 | Yageo | CC0603KRX7R7BB103 | Volume Production | Digi-Key | 311-3369-1-ND | 0.1 | 0.1 | Fitted
3 | CAP 100nF 16V 0603(1608) | CAP 100nF 16V ±10% 0603 (1608 Metric) Thickness 1mm SMD | C3 | Yageo | CC0603KRX7R7BB104 | Volume Production | Mouser | 603-CC603KRX7R7BB104 | 0.028 | 0.28 | Fitted
5 | CAP 4.7uF 16V 0805(2012) | CAP 4.7uF 16V -20% to +80% 0805 (2012 Metric) Thickness 1.45mm SMD | C4 | Yageo | CC0805ZKY5V7BB475 | Volume Production | Digi-Key | 311-1907-1-ND | 0.25 | 0.25 | Fitted
6 | C0603C470J4GAC7867 | CAP CER 47PF 16V NP0 0603 | C5 | KEMET | C0603C470J4GAC7867 | Volume Production | Digi-Key | 399-15404-1-ND | 0.25 | 0.5 | Fitted
6 | C0603C470J4GAC7867 | CAP CER 47PF 16V NP0 0603 | C6 | KEMET | C0603C470J4GAC7867 | Volume Production | Digi-Key | 399-15404-1-ND | 0.25 | 0.5 | Fitted
3 | CAP 100nF 16V 0603(1608) | CAP 100nF 16V ±10% 0603 (1608 Metric) Thickness 1mm SMD | C7 | Yageo | CC0603KRX7R7BB104 | Volume Production | Mouser | 603-CC603KRX7R7BB104 | 0.028 | 0.28 | Fitted
3 | CAP 100nF 16V 0603(1608) | CAP 100nF 16V ±10% 0603 (1608 Metric) Thickness 1mm SMD | C8 | Yageo | CC0603KRX7R7BB104 | Volume Production | Mouser | 603-CC603KRX7R7BB104 | 0.028 | 0.28 | Fitted
3 | CAP 100nF 16V 0603(1608) | CAP 100nF 16V ±10% 0603 (1608 Metric) Thickness 1mm SMD | C9 | Yageo | CC0603KRX7R7BB104 | Volume Production | Mouser | 603-CC603KRX7R7BB104 | 0.028 | 0.28 | Fitted
7 | CAP 10uF 16V 0805(2012) | CAP 10uF 16V ±10% 0805 (2012 Metric) Thickness 1.45mm SMD | C10 | Yageo | CC0805MKX7R7BB106 | Unknown | Digi-Key | 311-3508-1-ND | 0.64 | 1.28 | Fitted
7 | CAP 10uF 16V 0805(2012) | CAP 10uF 16V ±10% 0805 (2012 Metric) Thickness 1.45mm SMD | C11 | Yageo | CC0805MKX7R7BB106 | Unknown | Digi-Key | 311-3508-1-ND | 0.64 | 1.28 | Fitted
8 | CAP 1uF 16V 0603(1608) | CAP 1uF 16V ±5% 0603 (1608 Metric) Thickness 1mm SMD | C12 | Yageo | CC0603JRX7R7BB105 | Unknown | Digi-Key | 311-3485-1-ND | 0.26 | 0.26 | Fitted
9 | CAP 18pF 16V 0603(1608) | CAP 18pF 16V ±5% 0603 (1608 Metric) Thickness 1mm SMD | C13 | KEMET | C0603C180J4GACTU | Volume Production | Digi-Key | 399-C0603C180J4GAC7867CT-ND | 0.25 | 0.5 | Fitted
9 | CAP 18pF 16V 0603(1608) | CAP 18pF 16V ±5% 0603 (1608 Metric) Thickness 1mm SMD | C14 | KEMET | C0603C180J4GACTU | Volume Production | Digi-Key | 399-C0603C180J4GAC7867CT-ND | 0.25 | 0.5 | Fitted
3 | CAP 100nF 16V 0603(1608) | CAP 100nF 16V ±10% 0603 (1608 Metric) Thickness 1mm SMD | C15 | Yageo | CC0603KRX7R7BB104 | Volume Production | Mouser | 603-CC603KRX7R7BB104 | 0.028 | 0.28 | Fitted
10 | CC0603KRX7R9BB391 | CAP CER 390PF 50V X7R 0603 | C16 | Yageo | CC0603JRX7R9BB391 | Volume Production | Digi-Key | 311-4016-1-ND | 0.12 | 0.12 | Fitted
11 | GRM21B5C1H183JA01K | Chip Multilayer Ceramic Capacitors for General Purpose, 0805, 18000pF, C0G, 30ppm/°C, 5%, 50V | C17 | Yageo | CC0805JRX7R9BB183 | Volume Production | Digi-Key | 13-CC0805JRX7R9BB183CT-ND | 0.19 | 0.19 | Fitted
12 | GRM21BR61A226ME44L | Chip Multilayer Ceramic Capacitors for General Purpose, 0805, 22uF, X5R, 15%, 20%, 10V | C18 | Murata | GRM21BR61A226ME44L | Volume Production | Mouser | 81-GRM21BR61A226ME4L | 0.54 | 0.54 | Fitted
13 | GRM155R70J104KA01D |  | C19 | Murata | GRM155R70J104KA01D | Unknown | Digi-Key | 490-6319-1-ND | 0.1 | 0.1 | Fitted
14 | GRM31CR60J476ME19L | Chip Multilayer Ceramic Capacitors for General Purpose, 1206, 47uF, X5R, 15%, 20%, 6.3V | C20 | Murata | GRM31CR60J476ME19L | Unknown | Digi-Key | 490-3907-1-ND | 0.79 | 0.79 | Fitted
15 | CGA4C2C0G1H562J060AA | Cap Ceramic 5.6nF 50V C0G 5% Pad SMD 0805 +125°C Automotive T/R | C21 | Yageo | CC0805KRX7R9BB562 | Volume Production | Digi-Key | 311-1134-1-ND | 0.14 | 0.14 | Fitted
16 | GRM1555C1H1R0CA01D |  | C22 | Murata | GRM1555C1H1R0CA01D | Unknown | Digi-Key | 490-3199-1-ND | 0.1 | 0.1 | Fitted
17 | PRTR5V0U2X,215 | Ultra Low Capacitance Double Rail-to-Rail ESD Protection Diode, 5.5 V, 1 pF, -40 to 85 degC, 4-Pin SOT143B, RoHS, Tape and Reel | D1 | NXP Semiconductors | PRTR5V0U2X215 | Volume Production |  |  |  |  | Fitted
18 | BAS16HT1G | Switching Diode, 2-Pin SOD-323, Pb-Free, Tape and Reel | D2 | ON Semiconductor / Fairchild | BAS16HT1G | Volume Production | Mouser | 863-BAS16HT1G | 0.14 | 0.28 | Fitted
19 | LTST-C170GKT | LED GREEN CLEAR SMD | D3 | Vishay Lite-On | LTST-C170GKT | Volume Production | Mouser | 859-LTST-C170GKT | 0.29 | 0.87 | Fitted
20 | LTST-C170CKT | LED RED CLEAR SMD | D4 | Lumex | SML-LX0805SIC-TR | Volume Production | Digi-Key | 67-1636-1-ND | 0.61 | 1.22 | Fitted
21 | LTST-C170CKT | LED Uni-Color Red, 100 mW, 200 mA, -55 to 85 degC, 2-Pin SMD, RoHS, Tape and Reel | D5 | Lumex | SML-LX0805SIC-TR | Volume Production | Digi-Key | 67-1636-1-ND | 0.61 | 0.61 | Fitted
18 | BAS16HT1G | Switching Diode, 2-Pin SOD-323, Pb-Free, Tape and Reel | D6 | ON Semiconductor / Fairchild | BAS16HT1G | Volume Production | Mouser | 863-BAS16HT1G | 0.14 | 0.28 | Fitted
19 | LTST-C170GKT | LED GREEN CLEAR SMD | D7 | Vishay Lite-On | LTST-C170GKT | Volume Production | Mouser | 859-LTST-C170GKT | 0.29 | 0.87 | Fitted
19 | LTST-C170GKT | LED GREEN CLEAR SMD | D8 | Vishay Lite-On | LTST-C170GKT | Volume Production | Mouser | 859-LTST-C170GKT | 0.29 | 0.87 | Fitted
20 | LTST-C170CKT | LED RED CLEAR SMD | D9 | Lumex | SML-LX0805SIC-TR | Volume Production | Digi-Key | 67-1636-1-ND | 0.61 | 1.22 | Fitted
22 | LTST-C191KGKT | Chip LED, Green, 574 nm, 40 pF, -55 to 85 degC, 2-Pin SMD, RoHS, Tape and Reel | DS1 | Vishay Lite-On | LTST-C191KGKT | Volume Production | Mouser | 859-LTST-C191KGKT | 0.26 | 0.26 | Fitted
23 | BLM21PG221SN1D | Chip Ferrite Bead for Power Lines, 220 Ohm, 2000 mA, -55 to 125 degC, 2 x 1.25 x 1.05 mm SMD, Tape and Reel | FB1 | Bourns | MH2029-221Y | Volume Production | Mouser | 652-MH2029-221Y | 0.1 | 0.1 | Fitted
24 | ZX62R-B-5P | Connector; USBMicro-B,Reverse type, SMT; 5 Position; Right Angle | J1 | Hirose | ZX62R-B-5P | Unknown |  |  |  |  | Fitted
25 | SRD-12VDC-SL-C | General Purpose Non Latching 12VDC SPDT Through Hole Relays RoHS | K1 | [7 empty] | Fitted
26 | SRN8040-3R3Y | FIXED IND 3.3UH 5.6A 21 MOHM SMD | L1 | Bourns | SRN8040-3R3Y | Volume Production | Mouser | 652-SRN8040-3R3Y | 0.77 | 0.77 | Fitted
28 | 640456-3 | Male Header, Pitch 2.54 mm, 1 x 3 Position, Height 10.03 mm, Tail Length 3.56 mm, -55 to 105 degC | P1 | TE Connectivity | 640456-3 | Volume Production | Mouser | 571-6404563 | 0.2 | 0.6 | Fitted
28 | 640456-3 | Male Header, Pitch 2.54 mm, 1 x 3 Position, Height 10.03 mm, Tail Length 3.56 mm, -55 to 105 degC | P2 | TE Connectivity | 640456-3 | Volume Production | Mouser | 571-6404563 | 0.2 | 0.6 | Fitted
29 | 640456-5 | Male Header, Pitch 2.54 mm, 1 x 5 Position, Height 10.03 mm, Tail Length 3.56 mm, -55 to 105 degC, RoHS, Bulk | P3 | TE Connectivity | 640456-5 | Volume Production | Digi-Key | A19471-ND | 0.38 | 1.14 | Fitted
28 | 640456-3 | Male Header, Pitch 2.54 mm, 1 x 3 Position, Height 10.03 mm, Tail Length 3.56 mm, -55 to 105 degC | P4 | TE Connectivity | 640456-3 | Volume Production | Mouser | 571-6404563 | 0.2 | 0.6 | Fitted
29 | 640456-5 | Male Header, Pitch 2.54 mm, 1 x 5 Position, Height 10.03 mm, Tail Length 3.56 mm, -55 to 105 degC, RoHS, Bulk | P5 | TE Connectivity | 640456-5 | Volume Production | Digi-Key | A19471-ND | 0.38 | 1.14 | Fitted
29 | 640456-5 | Male Header, Pitch 2.54 mm, 1 x 5 Position, Height 10.03 mm, Tail Length 3.56 mm, -55 to 105 degC, RoHS, Bulk | P6 | TE Connectivity | 640456-5 | Volume Production | Digi-Key | A19471-ND | 0.38 | 1.14 | Fitted
30 | PN2222ATF | NPN General-Purpose Amplifier, 40 V, -55 to 150 degC, 3-Pin TO-92, RoHS, Tape and Reel | Q1 | ON Semiconductor / Fairchild | PN2222ATF | Volume Production | Mouser | 512-PN2222ATF | 0.35 | 0.7 | Fitted
30 | PN2222ATF | NPN General-Purpose Amplifier, 40 V, -55 to 150 degC, 3-Pin TO-92, RoHS, Tape and Reel | Q2 | ON Semiconductor / Fairchild | PN2222ATF | Volume Production | Mouser | 512-PN2222ATF | 0.35 | 0.7 | Fitted
31 | MC00625W0402127R |  | R1 | Stackpole Electronics | RMCF0402FT27R0 | Volume Production | Digi-Key | RMCF0402FT27R0CT-ND | 0.015 | 0.15 | Fitted
31 | MC00625W0402127R |  | R2 | Stackpole Electronics | RMCF0402FT27R0 | Volume Production | Digi-Key | RMCF0402FT27R0CT-ND | 0.015 | 0.15 | Fitted
32 | 1K 1% 0603(1608) | 1K 0.1W 1% 0603 (1608 Metric) SMD | R3 | Stackpole Electronics | RMCF0603FT1K00 | Volume Production | Digi-Key | RMCF0603FT1K00CT-ND | 0.017 | 0.17 | Fitted
33 | Jumper 0805(2012) | Jumper 0805 (2012 Metric) | R4 | Bourns | CR0805-J/-000ELF | Volume Production | Digi-Key | CR0805-J/-000ELFCT-ND | 0.019 | 0.304 | Fitted
32 | 1K 1% 0603(1608) | 1K 0.1W 1% 0603 (1608 Metric) SMD | R5 | Stackpole Electronics | RMCF0603FT1K00 | Volume Production | Digi-Key | RMCF0603FT1K00CT-ND | 0.017 | 0.17 | Fitted
34 | 182R 1% 0603(1608) | 182R 0.1W 1% 0603 (1608 Metric) SMD | R6 | Stackpole Electronics | RMCF0603FT182R | Volume Production | Digi-Key | RMCF0603FT182RCT-ND | 0.1 | 0.1 | Fitted
32 | 1K 1% 0603(1608) | 1K 0.1W 1% 0603 (1608 Metric) SMD | R7 | Stackpole Electronics | RMCF0603FT1K00 | Volume Production | Digi-Key | RMCF0603FT1K00CT-ND | 0.017 | 0.17 | Fitted
31 | MC00625W0402127R |  | R8 | Stackpole Electronics | RMCF0402FT27R0 | Volume Production | Digi-Key | RMCF0402FT27R0CT-ND | 0.015 | 0.15 | Fitted
31 | MC00625W0402127R |  | R9 | Stackpole Electronics | RMCF0402FT27R0 | Volume Production | Digi-Key | RMCF0402FT27R0CT-ND | 0.015 | 0.15 | Fitted
31 | MC00625W0402127R |  | R10 | Stackpole Electronics | RMCF0402FT27R0 | Volume Production | Digi-Key | RMCF0402FT27R0CT-ND | 0.015 | 0.15 | Fitted
35 | 10K 1% 0603(1608) | 10K 0.1W 1% 0603 (1608 Metric) SMD | R11 | Stackpole Electronics | RMCF0603FT10K0 | Volume Production | Digi-Key | RMCF0603FT10K0CT-ND | 0.017 | 0.17 | Fitted
36 | 100R 1% 0603(1608) | 100R 0.1W 1% 0603 (1608 Metric) SMD | R12 | Yageo | RC0603FR-07100RL | Volume Production | Mouser | 603-RC0603FR-07100RL | 0.1 | 0.1 | Fitted
35 | 10K 1% 0603(1608) | 10K 0.1W 1% 0603 (1608 Metric) SMD | R13 | Stackpole Electronics | RMCF0603FT10K0 | Volume Production | Digi-Key | RMCF0603FT10K0CT-ND | 0.017 | 0.17 | Fitted
35 | 10K 1% 0603(1608) | 10K 0.1W 1% 0603 (1608 Metric) SMD | R14 | Stackpole Electronics | RMCF0603FT10K0 | Volume Production | Digi-Key | RMCF0603FT10K0CT-ND | 0.017 | 0.17 | Fitted
37 | 47R 1% 0603(1608) | 47R 0.1W 1% 0603 (1608 Metric) SMD | R15 | Yageo | RC0603FR-0747RL | Volume Production | Digi-Key | 311-47.0HRCT-ND | 0.1 | 0.1 | Fitted
38 | 280R 1% 0603(1608) | 280R 0.1W 1% 0603 (1608 Metric) SMD | R16 | Stackpole Electronics | RMCF0402FT1K00 | Volume Production | Digi-Key | RMCF0402FT1K00TR-ND | 0.00171 | 17.1 | Fitted
38 | 280R 1% 0603(1608) | 280R 0.1W 1% 0603 (1608 Metric) SMD | R17 | Stackpole Electronics | RMCF0402FT1K00 | Volume Production | Digi-Key | RMCF0402FT1K00TR-ND | 0.00171 | 17.1 | Fitted
38 | 280R 1% 0603(1608) | 280R 0.1W 1% 0603 (1608 Metric) SMD | R18 | Stackpole Electronics | RMCF0402FT1K00 | Volume Production | Digi-Key | RMCF0402FT1K00TR-ND | 0.00171 | 17.1 | Fitted
39 | 620R 5% 0603(1608) | 620R 0.1W 5% 0603 (1608 Metric) SMD | R19 | Stackpole Electronics | RMCF0603FT620R | Volume Production | Digi-Key | RMCF0603FT620RCT-ND | 0.017 | 0.17 | Fitted
39 | 620R 5% 0603(1608) | 620R 0.1W 5% 0603 (1608 Metric) SMD | R20 | Stackpole Electronics | RMCF0603FT620R | Volume Production | Digi-Key | RMCF0603FT620RCT-ND | 0.017 | 0.17 | Fitted
35 | 10K 1% 0603(1608) | 10K 0.1W 1% 0603 (1608 Metric) SMD | R21 | Stackpole Electronics | RMCF0603FT10K0 | Volume Production | Digi-Key | RMCF0603FT10K0CT-ND | 0.017 | 0.17 | Fitted
33 | Jumper 0805(2012) | Jumper 0805 (2012 Metric) | R22 | Bourns | CR0805-J/-000ELF | Volume Production | Digi-Key | CR0805-J/-000ELFCT-ND | 0.019 | 0.304 | Fitted
35 | 10K 1% 0603(1608) | 10K 0.1W 1% 0603 (1608 Metric) SMD | R23 | Stackpole Electronics | RMCF0603FT10K0 | Volume Production | Digi-Key | RMCF0603FT10K0CT-ND | 0.017 | 0.17 | Fitted
33 | Jumper 0805(2012) | Jumper 0805 (2012 Metric) | R24 | Bourns | CR0805-J/-000ELF | Volume Production | Digi-Key | CR0805-J/-000ELFCT-ND | 0.019 | 0.304 | Fitted
33 | Jumper 0805(2012) | Jumper 0805 (2012 Metric) | R25 | Bourns | CR0805-J/-000ELF | Volume Production | Digi-Key | CR0805-J/-000ELFCT-ND | 0.019 | 0.304 | Fitted
33 | Jumper 0805(2012) | Jumper 0805 (2012 Metric) | R26 | Bourns | CR0805-J/-000ELF | Volume Production | Digi-Key | CR0805-J/-000ELFCT-ND | 0.019 | 0.304 | Fitted
33 | Jumper 0805(2012) | Jumper 0805 (2012 Metric) | R27 | Bourns | CR0805-J/-000ELF | Volume Production | Digi-Key | CR0805-J/-000ELFCT-ND | 0.019 | 0.304 | Fitted
33 | Jumper 0805(2012) | Jumper 0805 (2012 Metric) | R28 | Bourns | CR0805-J/-000ELF | Volume Production | Digi-Key | CR0805-J/-000ELFCT-ND | 0.019 | 0.304 | Fitted
33 | Jumper 0805(2012) | Jumper 0805 (2012 Metric) | R29 | Bourns | CR0805-J/-000ELF | Volume Production | Digi-Key | CR0805-J/-000ELFCT-ND | 0.019 | 0.304 | Fitted
33 | Jumper 0805(2012) | Jumper 0805 (2012 Metric) | R30 | Bourns | CR0805-J/-000ELF | Volume Production | Digi-Key | CR0805-J/-000ELFCT-ND | 0.019 | 0.304 | Fitted
33 | Jumper 0805(2012) | Jumper 0805 (2012 Metric) | R31 | Bourns | CR0805-J/-000ELF | Volume Production | Digi-Key | CR0805-J/-000ELFCT-ND | 0.019 | 0.304 | Fitted
33 | Jumper 0805(2012) | Jumper 0805 (2012 Metric) | R32 | Bourns | CR0805-J/-000ELF | Volume Production | Digi-Key | CR0805-J/-000ELFCT-ND | 0.019 | 0.304 | Fitted
40 | 1K1 5% 0603(1608) | 1K1 0.1W 5% 0603 (1608 Metric) SMD | R33 | Stackpole Electronics | RMCF0603FT1K10 | Volume Production | Digi-Key | RMCF0603FT1K10CT-ND | 0.1 | 0.1 | Fitted
41 | 3K3 5% 0603(1608) | 3K3 0.1W 5% 0603 (1608 Metric) SMD | R34 | Stackpole Electronics | RMCF0603FT3K30 | Volume Production | Digi-Key | RMCF0603FT3K30CT-ND | 0.1 | 0.1 | Fitted
33 | Jumper 0805(2012) | Jumper 0805 (2012 Metric) | R35 | Bourns | CR0805-J/-000ELF | Volume Production | Digi-Key | CR0805-J/-000ELFCT-ND | 0.019 | 0.304 | Fitted
35 | 10K 1% 0603(1608) | 10K 0.1W 1% 0603 (1608 Metric) SMD | R36 | Stackpole Electronics | RMCF0603FT10K0 | Volume Production | Digi-Key | RMCF0603FT10K0CT-ND | 0.017 | 0.17 | Fitted
33 | Jumper 0805(2012) | Jumper 0805 (2012 Metric) | R37 | Bourns | CR0805-J/-000ELF | Volume Production | Digi-Key | CR0805-J/-000ELFCT-ND | 0.019 | 0.304 | Fitted
33 | Jumper 0805(2012) | Jumper 0805 (2012 Metric) | R38 | Bourns | CR0805-J/-000ELF | Volume Production | Digi-Key | CR0805-J/-000ELFCT-ND | 0.019 | 0.304 | Fitted
33 | Jumper 0805(2012) | Jumper 0805 (2012 Metric) | R39 | Bourns | CR0805-J/-000ELF | Volume Production | Digi-Key | CR0805-J/-000ELFCT-ND | 0.019 | 0.304 | Fitted
33 | Jumper 0805(2012) | Jumper 0805 (2012 Metric) | R40 | Bourns | CR0805-J/-000ELF | Volume Production | Digi-Key | CR0805-J/-000ELFCT-ND | 0.019 | 0.304 | Fitted
35 | 10K 1% 0603(1608) | 10K 0.1W 1% 0603 (1608 Metric) SMD | R41 | Stackpole Electronics | RMCF0603FT10K0 | Volume Production | Digi-Key | RMCF0603FT10K0CT-ND | 0.017 | 0.17 | Fitted
42 | ERJ-3EKF1872V |  | R42 | Stackpole Electronics | RMCF0603FT18K7 | Volume Production | Digi-Key | RMCF0603FT18K7CT-ND | 0.1 | 0.1 | Fitted
43 | CRCW060351K1FKEAHP | RES Thick Film, 51.1kΩ, 1%, 0.33W, 100ppm/°C, 0603 | R43 | Stackpole Electronics | RMCF0603FT51K1 | Volume Production | Digi-Key | RMCF0603FT51K1CT-ND | 0.1 | 0.1 | Fitted
44 | ERJ-3EKF3241V |  | R44 | Stackpole Electronics | RMCF0603FT3K24 | Volume Production | Digi-Key | RMCF0603FT3K24CT-ND | 0.1 | 0.1 | Fitted
45 | 104031-0811 | Micro SD Card, RA, -25 to 85 degC, 8-Pin SMD, RoHS, Tape and Reel | SD1 | Molex | 1040310811 | Volume Production | Mouser | 538-104031-0811 | 2.07 | 2.07 | Fitted
46 | FT234XD-R | FT234XD USB to BASIC UART IC, -40 to +85 degC, 12-Pin DFN, Pb-Free, Tape and Reel | U1 | FTDI | FT234XD-R | Volume Production |  |  |  |  | Fitted
47 | Voltage Regulator | TPS5432 2.95V to 6V Input, 3A Sy | U2 | Texas Instruments | TPS5432DDAR | Volume Production | Mouser | 595-TPS5432DDAR | 0.92 | 0.92 | Fitted
48 | 20021111-00010T4LF | CONN HEADER 10POS UNSHD VERT T/H | U3 | Amphenol ICC / FCI | 20021111-00010T4LF | Unknown | Digi-Key | 609-3712-ND |  |  | Fitted
49 | SAMW25H18-MR510PB | RF TXRX MODULE WIFI TRACE ANT | U4 | Microchip | ATSAMW25H18-MR510PB | Unknown | Digikey | ATSAMW25H18-MR510PB-ND |  |  | Fitted
50 | I2C Temperature Sensor | Relative Humidity & Temperature Sensor, consumer focus | U5 | Sensirion | SHTC3-TR-2.5KS | Unknown | Digi-Key | 1649-SHTC3-TR-2.5KSCT-ND | 3.66 | 3.66 | Fitted
51 | MAX5491LA01000-T | 30k 2 kV ESD Precision-Matched Resistor-Divider, -40 to 85 degC, 3-pin SOT (U3-2), Tape and Reel | U6 | Maxim | MAX5491LA01000+T | Unknown | Mouser | 700-MAX5491LA01000T | 8.02 | 8.02 | Fitted
52 | ABS07-32.768KHz-T | Crystal, 32.768 kHz, 12.5 pF, -40 to 85 degC, SMD Low Profile 3.2 x 1.5 x 0.9 mm, Tape and Reel | X1 | Abracon | ABS07-32.768KHZ-T | Volume Production | Mouser | 815-ABS07-32.768KHZT | 1.12 | 1.12 | Fitted
53 | Power Adapter | From 110V AC to 5V/12V DC | Z1 | QI XIN ELECTRONICS | QX36D-2(Dual output) | Manual Solution | Sparkfun | KIT-15701 | 17.95 | 17.95
54 | Distance Sensor | Ultrasonic Distance Sensor - 3V or 5V | Z2 | Adafruit Industries | 4007 | Unknown | Digi-Key | 1528-2832-ND | 3.95 | 3.95
55 | Water Pump | Peristaltic Liquid Pump with Silicone Tubing - 12V DC Power | Z3 | Adafruit | 1150 | Manual Solution | Adafruit | 1150 | 24.95 | 24.95
56 | Pressure Sensitive Resistor | force sensitive resistor with a round, 0.5" diameter, sensing area. | Z4 | Interlink Electronics | FSR 402 | Manual Solution | Sparkfun | SEN-09375 | 6.95 | 6.95